## Sheet1
Column | Name | Description
segment_id | Segment ID (Known in advance) | A unique ID assigned to each roughly 30 ft sections of the well bores.
wellbore_chev_no_id | Wellbore ID (Known in advance) | The ID associated with each well.
area_id | Area ID (Known in advance) | Geographic area identifier. Wells in the same area tend to have similar target formations.
formation_id | Formation (Known in advance) | This is the rock formation being drilled through. Although the exact formations that are encountered and their depths will vary, it is reasonable to assume that for the most part this is known in advance.
bit_model_id | Bit Model (Controllable) | Bit model selected by drilling engineer.
drillbit_size | Bit size (Known in advance) | this is the diameter of the bit. This is part of the well plan.
min_depth | Depth (Known in advance) | The well plan defines the trajectory of the well, lower bound of the segment range. This is measured depth from rig in feet.
max_depth | Depth (Known in advance) | The well plan defines the trajectory of the well, upper bound of the segment range. This is measured depth from rig in feet.
rate_of_penetration | Rate of Penetration (ROP) (Response variable) | It’s a measure of the drilling speed. Units are feet/hour.
surface_weight_on_bit | Weight on Bit (WOB)(Controllable) | This is the amount of force applied downward on the bit. Units are “kips” which are 1,000 pounds of force.
surface_rpm | Rotations per Minute (RPM)(Controllable) | This is how fast the bit is spun. Units are full rotation/minute.